## PFLO-ALL_PLUR-5009
Sector | Transformation | Intensity Implementation
Afolu | Expand Sustainable Grazing | 95% of pastures use sustainable grazing by 2070
| Implement the "Expand Conservation Agriculture" AGRC transformation on input DataFrame df_input. NOTE: Sets a new floor for F_MG (as described in in V4 Equation 2.25 (2019R)) to reduce losses of soil organic carbon through no-till in cropland + reduces removals and burning of crop residues, increasing residue covers on fields. | On average 70% of all crop classes adopt conservation agriculture
| Implement the "Improve Crop Residue Management" transformation. | 0% crops burned by final time period and 95% of crops removed and used elsewhere by final time period
| Implement partial land use reallocation | Adjust land use reallocation factor on 0.5 scalar
| Implement the "Improve Livestock Manure Management for Poultry" transformation on the input DataFrame. | 100% of poultry prroduction adopts Manure Magement
| Implement the "Improve Livestock Manure Management" transformation. | 95% of all livestocl under improved management, 62% of anaerobic digester in composting, 12.5% daily spread
| Implement the "Reduce Excess Liming" SOIL transformation on input DataFrame df_input. | 20% reduction in soul liming
| Improve Crop Productivity | 70% increase in crop productivity by 2070
| Improve Rice Management | 60% reduction in methane emitted from rice production
| Improving Livestock Productivity | 50% productivity increase by 2070
| Increase Crop Productivity with land use reallocation | 50% of crop productivity land savings are converted to forest area
| Increase Livestock Productivity with land use reallocation | 50% increase in livestock productivity
| Increase the use of silvopasture by shifting pastures to secondary forest. NOTE: This trnsformation relies on modifying transition matrices, which can compound some minor numerical errors in the crude implementation taken here. Final area prevalences may not reflect precise shifts. | 10% of pasture shifted to silvopasture by 2070
| Reduce deforestion by stopping transitions out of forest land use categories. | 20% increase in reforestation by 2070
100% of primary and secondary forest conservated
| Reduce Excess Fertilizer Use | 20% reduction of excess fertilizer use
| Reducing Enteric Fermentation | 50% mean reduction in enteric fermentation across all classes
| Reducing Food Losses and Waste in the Supply Chain | 30% reduction in food waste in supply chain
Circular Economy | Diverting more recyclables | 95% of recyclable solid waste is recycled by final time period
| Implement the "Decrease Municipal Waste" transformations. | 30% Decrease in all Solid Waste
30% reduction
| Implement the "Improve Industrial Sanitation" WALI transformation on input DataFrame df_input | treated advanced anaerobic achivement = 80% treateds secondary aerobic = 10%, treated secondary anaerobic = 10%
| Implement the "Improve Rural Sanitation" WALI transformation on input DataFrame df_input | 100% septic treatment
| Implement the "Improve Urban Sanitation" WALI transformation on input DataFrame df_input | treated advanced anaerobic achivement = 80% treateds secondary aerobic = 10%, treated secondary anaerobic = 10%
| Implement the "Increase Biogas Capture at Wastewater Treatment Plants" TRWW transformation on input DataFrame df_input | 100% Biogas Capture at Wastewater Treatment Plants
| Implement the "Increase Composting" and "Increase Biogas" transformations. | 50% organic solid waste that is treated using anaerobic treatment and 50% organic solid waste that is treated using compost
| Improving landfills gas capture and flaring or reuse | 100% of facilities improve landfills gas capture and flaring or reuse
| Increase gas capture at anaerobic treatment and landfill facilities. | 85% of gas capture at anaerobic treatment and landfil facilities
100% of gas capture at anaerobic treatment and landfill facilities
| Increase septic sludge compliance; produces more sludge, which can be used for fertilizer or treated similarly to any other solid waste. | 90% Increase septic sludge compliance
| Increase use of captured biogas for energy (APPLIES TO LANDFILLS ONLY AT MOMENT) | 85% of captured biogas for energy
| Reducing Consumer Food Waste | 30% Decrease in all Solid Waste
30% Decrease Municipal Solid Waste
| Reducing how much waste is produced | 30% reduction in consumers’ food waste
Energy | Implement the "Reduce Transmission Losses" ENTC transformation on input DataFrame df_input | 6% Reduce Transmission Losses
Energy | Implement the "Fuel switch low-temp thermal processes to industrial heat pumps" and "Fuel switch medium and high-temp thermal processes to hydrogen and electricity" INEN transformations on input DataFrame df_input (note: these must be combined in a new function instead of as a composition due to the electricity shift in high-heat categories) | # HIGH HEAT CATS ONLY # Fuel switch high-temp thermal processes + Fuel switch low-temp thermal processes to industrial heat pumps, # LOW HEAT CATS ONLY # + Fuel switch low-temp thermal processes to industrial heat pumps. Modvar_inen_frac_en_electricity = 1.0
Energy | Implement the "Fuel switch medium and high-temp thermal processes to hydrogen and electricity" INEN transformation on input DataFrame df_input | 50% Fuel switch medium and high-temp thermal processes to hydrogen and electricity
Energy | Implement the "Maximize Industrial Production Efficiency" INEN transformation on input DataFrame df_input | 40% Maximize Industrial Production Efficiency
Energy | Implement the "Maximize Industrial Energy Efficiency" transformation | 30% Maximize Industrial Energy Efficiency
Energy | Implement the "Maximize Flaring" transformation | 80% Maximize Flaring
Energy | Implement the "Increase Non-Electric Efficiency" TRNS transformation on input DataFrame df_input | 25% Increase Non-Electric Efficiency
Energy | Implement the "Fuel switch low-temp thermal processes to industrial heat pumps" INEN transformation on input DataFrame df_input | 100% Fuel switch low-temp thermal processes to industrial heat pumps
Energy | Implement the "Reduce end-use demand for heat energy by improving building shell" SCOE transformation on input DataFrame df_input | 50% Reduce end-use demand for heat energy by improving building shell
Energy | Implement the "Switch to electricity for heat using heat pumps, electric stoves, etc." INEN transformation on input DataFrame df_input | 95% Switch to electricity for heat using heat pumps, electric stoves, etc.
Energy | Implement the "Increase appliance efficiency" SCOE transformation on input DataFrame df_input | 50% Increase appliance efficiency
Energy | Implement the "Increase Transportation Non-Electricity Energy Efficiency" transformation | 25% Increase Transportation Non-Electricity Energy Efficiency
Energy | Implement the "Electrify Light-Duty" TRNS transformation on input DataFrame df_input | Transfer 70% of diesel + gasoline to electricity for category road light
Energy | Implement the "Electrify Rail" TRNS transformation on input DataFrame df_input | Transfer 25% of diesel + gasoline to electricity for categories rail freight and rail passenger
Energy | Implement the "Fuel-Swich Maritime" TRNS transformation on input DataFrame df_input | Transfer 70% of diesel + gasoline to hydrogen and the 30% remaing diesel + gasoline to electricity for category water borne
Energy | Implement the "Fuel-Switch Medium Duty" TRNS transformation on input DataFrame df_input | Transfer 70% of diesel + gasoline to electricity and remainder 30% to hydrogen for categories road heavy freight, road heavy regional, public
Energy | Implement the "Minimize Leaks" FGTV transformation on input DataFrame df_input | 80% Minimize Leaks
Energy | Implement the "Increase Vehicle Occupancy" TRNS transformation on input DataFrame df_input | 25% Increase Vehicle Occupancy
Energy | Implement "green hydrogen" transformation requirements by forcing at least 95% of hydrogen production to come from electrolysis. | Forcing at least 95% of hydrogen production to come from electrolysis.
Energy | Implement the "Increase Direct Air Capture" CCSQ transformation on input DataFrame df_input | 50% Increase Direct Air Capture
Energy | Implement the "Increase Transportation Non-Electricity Energy Efficiency" transformation | 25% Increase Transportation Non-Electricity Energy Efficiency
Energy | Implement the "renewables target" transformation (shared repeatability), which includes 95% renewable energy target and green hydrogen | 95% renewable energy target and green hydrogen
Energy | Implement the "Maximize Industrial Energy Efficiency" INEN transformation on input DataFrame df_input | 30% Maximize Industrial Energy Efficiency
Energy | Implement the "Mode Shift Passenger Vehicles to Others" TRNS transformation on input DataFrame df_input | Transfer 30% of road light passenger to human powered (1/6), powered bikes (2/6) and public transport (3/6).
Energy | Implement the "Mode Shift Regional Travel" TRNS transformation on input DataFrame df_input | Transfer 10% of aviation passenger to road heavy regional.
Energy | Implement the "Mode Shift Freight" TRNS transformation on input DataFrame df_input | Transfer 20% of aviation and road heavy freight passenger to rail freight.
IPPU | Implement the "Reduces Other FCs" IPPU transformation on input DataFrame df_input | Reduce the emission factor by 90% to all PFC emission factors
IPPU | Implement the "Reduces Other FCs" IPPU transformation on input DataFrame df_input | Reduce the emission factor by 90% to all Other Fluorinated Compound emission factors
IPPU | Implement the "Reduces N2O" IPPU transformation on input DataFrame df_input | Reduce the emission factor by 90% to N2O emissions per gdp process and reduce 90% N2O emissions per production process
IPPU | Implement the "Reduces HFCs" IPPU transformation on input DataFrame df_input | Reduce the emission factor by 90% to all HFC emission factors
IPPU | Implement the "Reduce Demand" transformations. | Reduce the demand for cement production by 30% and demand for new steel (metals) compared to baseline demand in 2050.

## PFLO-ALL-5008
Sector | Transformation | Intensity Implementation
Afolu | Expand Sustainable Grazing | 95% of pastures use sustainable grazing by 2070
| Implement the "Expand Conservation Agriculture" AGRC transformation on input DataFrame df_input. NOTE: Sets a new floor for F_MG (as described in in V4 Equation 2.25 (2019R)) to reduce losses of soil organic carbon through no-till in cropland + reduces removals and burning of crop residues, increasing residue covers on fields. | On average 70% of all crop classes adopt conservation agriculture
| Implement the "Improve Crop Residue Management" transformation. | 0% crops burned by final time period and 95% of crops removed and used elsewhere by final time period
| Implement the "Improve Livestock Manure Management for Poultry" transformation on the input DataFrame. | 100% of poultry prroduction adopts Manure Magement
| Implement the "Improve Livestock Manure Management" transformation. | 95% of all livestocl under improved management, 62% of anaerobic digester in composting, 12.5% daily spread
| Implement the "Reduce Excess Liming" SOIL transformation on input DataFrame df_input. | 20% reduction in soul liming
| Improve Crop Productivity | 70% increase in crop productivity by 2070
| Improve Rice Management | 60% reduction in methane emitted from rice production
| Improving Livestock Productivity | 50% productivity increase by 2070
| Increase Crop Productivity with land use reallocation | 50% of crop productivity land savings are converted to forest area
| Increase Livestock Productivity with land use reallocation | 50% increase in livestock productivity
| Increase the use of silvopasture by shifting pastures to secondary forest. NOTE: This trnsformation relies on modifying transition matrices, which can compound some minor numerical errors in the crude implementation taken here. Final area prevalences may not reflect precise shifts. | 10% of pasture shifted to silvopasture by 2070
| Reduce deforestion by stopping transitions out of forest land use categories. | 20% increase in reforestation by 2070
100% of primary and secondary forest conservated
| Reduce Excess Fertilizer Use | 20% reduction of excess fertilizer use
| Reducing Enteric Fermentation | 50% mean reduction in enteric fermentation across all classes
| Reducing Food Losses and Waste in the Supply Chain | 30% reduction in food waste in supply chain
Circular Economy | Diverting more recyclables | 95% of recyclable solid waste is recycled by final time period
| Implement the "Decrease Municipal Waste" transformations. | 30% Decrease in all Solid Waste
30% reduction
| Implement the "Improve Industrial Sanitation" WALI transformation on input DataFrame df_input | treated advanced anaerobic achivement = 80% treateds secondary aerobic = 10%, treated secondary anaerobic = 10%
| Implement the "Improve Rural Sanitation" WALI transformation on input DataFrame df_input | 100% septic treatment
| Implement the "Improve Urban Sanitation" WALI transformation on input DataFrame df_input | treated advanced anaerobic achivement = 80% treateds secondary aerobic = 10%, treated secondary anaerobic = 10%
| Implement the "Increase Biogas Capture at Wastewater Treatment Plants" TRWW transformation on input DataFrame df_input | 100% Biogas Capture at Wastewater Treatment Plants
| Implement the "Increase Composting" and "Increase Biogas" transformations. | 50% organic solid waste that is treated using anaerobic treatment and 50% organic solid waste that is treated using compost
| Improving landfills gas capture and flaring or reuse | 100% of facilities improve landfills gas capture and flaring or reuse
| Increase gas capture at anaerobic treatment and landfill facilities. | 85% of gas capture at anaerobic treatment and landfil facilities
100% of gas capture at anaerobic treatment and landfill facilities
| Increase septic sludge compliance; produces more sludge, which can be used for fertilizer or treated similarly to any other solid waste. | 90% Increase septic sludge compliance
| Increase use of captured biogas for energy (APPLIES TO LANDFILLS ONLY AT MOMENT) | 85% of captured biogas for energy
| Reducing Consumer Food Waste | 30% Decrease in all Solid Waste
30% Decrease Municipal Solid Waste
| Reducing how much waste is produced | 30% reduction in consumers’ food waste
Energy | Implement the "Reduce Transmission Losses" ENTC transformation on input DataFrame df_input | 6% Reduce Transmission Losses
Energy | Implement the "Fuel switch low-temp thermal processes to industrial heat pumps" and "Fuel switch medium and high-temp thermal processes to hydrogen and electricity" INEN transformations on input DataFrame df_input (note: these must be combined in a new function instead of as a composition due to the electricity shift in high-heat categories) | # HIGH HEAT CATS ONLY # Fuel switch high-temp thermal processes + Fuel switch low-temp thermal processes to industrial heat pumps, # LOW HEAT CATS ONLY # + Fuel switch low-temp thermal processes to industrial heat pumps. Modvar_inen_frac_en_electricity = 1.0
Energy | Implement the "Fuel switch medium and high-temp thermal processes to hydrogen and electricity" INEN transformation on input DataFrame df_input | 50% Fuel switch medium and high-temp thermal processes to hydrogen and electricity
Energy | Implement the "Maximize Industrial Production Efficiency" INEN transformation on input DataFrame df_input | 40% Maximize Industrial Production Efficiency
Energy | Implement the "Maximize Industrial Energy Efficiency" transformation | 30% Maximize Industrial Energy Efficiency
Energy | Implement the "Maximize Flaring" transformation | 80% Maximize Flaring
Energy | Implement the "Increase Non-Electric Efficiency" TRNS transformation on input DataFrame df_input | 25% Increase Non-Electric Efficiency
Energy | Implement the "Fuel switch low-temp thermal processes to industrial heat pumps" INEN transformation on input DataFrame df_input | 100% Fuel switch low-temp thermal processes to industrial heat pumps
Energy | Implement the "Reduce end-use demand for heat energy by improving building shell" SCOE transformation on input DataFrame df_input | 50% Reduce end-use demand for heat energy by improving building shell
Energy | Implement the "Switch to electricity for heat using heat pumps, electric stoves, etc." INEN transformation on input DataFrame df_input | 95% Switch to electricity for heat using heat pumps, electric stoves, etc.
Energy | Implement the "Increase appliance efficiency" SCOE transformation on input DataFrame df_input | 50% Increase appliance efficiency
Energy | Implement the "Increase Transportation Non-Electricity Energy Efficiency" transformation | 25% Increase Transportation Non-Electricity Energy Efficiency
Energy | Implement the "Electrify Light-Duty" TRNS transformation on input DataFrame df_input | Transfer 70% of diesel + gasoline to electricity for category road light
Energy | Implement the "Electrify Rail" TRNS transformation on input DataFrame df_input | Transfer 25% of diesel + gasoline to electricity for categories rail freight and rail passenger
Energy | Implement the "Fuel-Swich Maritime" TRNS transformation on input DataFrame df_input | Transfer 70% of diesel + gasoline to hydrogen and the 30% remaing diesel + gasoline to electricity for category water borne
Energy | Implement the "Fuel-Switch Medium Duty" TRNS transformation on input DataFrame df_input | Transfer 70% of diesel + gasoline to electricity and remainder 30% to hydrogen for categories road heavy freight, road heavy regional, public
Energy | Implement the "Minimize Leaks" FGTV transformation on input DataFrame df_input | 80% Minimize Leaks
Energy | Implement the "Increase Vehicle Occupancy" TRNS transformation on input DataFrame df_input | 25% Increase Vehicle Occupancy
Energy | Implement "green hydrogen" transformation requirements by forcing at least 95% of hydrogen production to come from electrolysis. | Forcing at least 95% of hydrogen production to come from electrolysis.
Energy | Implement the "Increase Direct Air Capture" CCSQ transformation on input DataFrame df_input | 50% Increase Direct Air Capture
Energy | Implement the "Increase Transportation Non-Electricity Energy Efficiency" transformation | 25% Increase Transportation Non-Electricity Energy Efficiency
Energy | Implement the "renewables target" transformation (shared repeatability), which includes 95% renewable energy target and green hydrogen | 95% renewable energy target and green hydrogen
Energy | Implement the "Maximize Industrial Energy Efficiency" INEN transformation on input DataFrame df_input | 30% Maximize Industrial Energy Efficiency
Energy | Implement the "Mode Shift Passenger Vehicles to Others" TRNS transformation on input DataFrame df_input | Transfer 30% of road light passenger to human powered (1/6), powered bikes (2/6) and public transport (3/6).
Energy | Implement the "Mode Shift Regional Travel" TRNS transformation on input DataFrame df_input | Transfer 10% of aviation passenger to road heavy regional.
Energy | Implement the "Mode Shift Freight" TRNS transformation on input DataFrame df_input | Transfer 20% of aviation and road heavy freight passenger to rail freight.
IPPU | Implement the "Reduces Other FCs" IPPU transformation on input DataFrame df_input | Reduce the emission factor by 90% to all PFC emission factors
IPPU | Implement the "Reduces Other FCs" IPPU transformation on input DataFrame df_input | Reduce the emission factor by 90% to all Other Fluorinated Compound emission factors
IPPU | Implement the "Reduces N2O" IPPU transformation on input DataFrame df_input | Reduce the emission factor by 90% to N2O emissions per gdp process and reduce 90% N2O emissions per production process
IPPU | Implement the "Reduces HFCs" IPPU transformation on input DataFrame df_input | Reduce the emission factor by 90% to all HFC emission factors
IPPU | Implement the "Reduce Demand" transformations. | Reduce the demand for cement production by 30% and demand for new steel (metals) compared to baseline demand in 2050.

## PFLO-ALL_NO_STOPPING_DEFORESTAT
Sector | Transformation | Intensity Implementation
Afolu | Expand Sustainable Grazing | 95% of pastures use sustainable grazing by 2070
| Implement the "Expand Conservation Agriculture" AGRC transformation on input DataFrame df_input. NOTE: Sets a new floor for F_MG (as described in in V4 Equation 2.25 (2019R)) to reduce losses of soil organic carbon through no-till in cropland + reduces removals and burning of crop residues, increasing residue covers on fields. | On average 70% of all crop classes adopt conservation agriculture
| Implement the "Improve Crop Residue Management" transformation. | 0% crops burned by final time period and 95% of crops removed and used elsewhere by final time period
| Implement partial land use reallocation | Adjust land use reallocation factor on 0.5 scalar
| Implement the "Improve Livestock Manure Management for Poultry" transformation on the input DataFrame. | 100% of poultry prroduction adopts Manure Magement
| Implement the "Improve Livestock Manure Management" transformation. | 95% of all livestocl under improved management, 62% of anaerobic digester in composting, 12.5% daily spread
| Implement the "Reduce Excess Liming" SOIL transformation on input DataFrame df_input. | 20% reduction in soul liming
| Improve Crop Productivity | 70% increase in crop productivity by 2070
| Improve Rice Management | 60% reduction in methane emitted from rice production
| Improving Livestock Productivity | 50% productivity increase by 2070
| Increase Crop Productivity with land use reallocation | 50% of crop productivity land savings are converted to forest area
| Increase Livestock Productivity with land use reallocation | 50% increase in livestock productivity
| Increase the use of silvopasture by shifting pastures to secondary forest. NOTE: This trnsformation relies on modifying transition matrices, which can compound some minor numerical errors in the crude implementation taken here. Final area prevalences may not reflect precise shifts. | 10% of pasture shifted to silvopasture by 2070
| Reduce Excess Fertilizer Use | 20% reduction of excess fertilizer use
| Reducing Enteric Fermentation | 50% mean reduction in enteric fermentation across all classes
| Reducing Food Losses and Waste in the Supply Chain | 30% reduction in food waste in supply chain
Circular Economy | Diverting more recyclables | 95% of recyclable solid waste is recycled by final time period
| Implement the "Decrease Municipal Waste" transformations. | 30% Decrease in all Solid Waste
30% reduction
| Implement the "Improve Industrial Sanitation" WALI transformation on input DataFrame df_input | treated advanced anaerobic achivement = 80% treateds secondary aerobic = 10%, treated secondary anaerobic = 10%
| Implement the "Improve Rural Sanitation" WALI transformation on input DataFrame df_input | 100% septic treatment
| Implement the "Improve Urban Sanitation" WALI transformation on input DataFrame df_input | treated advanced anaerobic achivement = 80% treateds secondary aerobic = 10%, treated secondary anaerobic = 10%
| Implement the "Increase Biogas Capture at Wastewater Treatment Plants" TRWW transformation on input DataFrame df_input | 100% Biogas Capture at Wastewater Treatment Plants
| Implement the "Increase Composting" and "Increase Biogas" transformations. | 50% organic solid waste that is treated using anaerobic treatment and 50% organic solid waste that is treated using compost
| Improving landfills gas capture and flaring or reuse | 100% of facilities improve landfills gas capture and flaring or reuse
| Increase gas capture at anaerobic treatment and landfill facilities. | 85% of gas capture at anaerobic treatment and landfil facilities
100% of gas capture at anaerobic treatment and landfill facilities
| Increase septic sludge compliance; produces more sludge, which can be used for fertilizer or treated similarly to any other solid waste. | 90% Increase septic sludge compliance
| Increase use of captured biogas for energy (APPLIES TO LANDFILLS ONLY AT MOMENT) | 85% of captured biogas for energy
| Reducing Consumer Food Waste | 30% Decrease in all Solid Waste
30% Decrease Municipal Solid Waste
| Reducing how much waste is produced | 30% reduction in consumers’ food waste
Energy | Implement the "Reduce Transmission Losses" ENTC transformation on input DataFrame df_input | 6% Reduce Transmission Losses
Energy | Implement the "Fuel switch low-temp thermal processes to industrial heat pumps" and "Fuel switch medium and high-temp thermal processes to hydrogen and electricity" INEN transformations on input DataFrame df_input (note: these must be combined in a new function instead of as a composition due to the electricity shift in high-heat categories) | # HIGH HEAT CATS ONLY # Fuel switch high-temp thermal processes + Fuel switch low-temp thermal processes to industrial heat pumps, # LOW HEAT CATS ONLY # + Fuel switch low-temp thermal processes to industrial heat pumps. Modvar_inen_frac_en_electricity = 1.0
Energy | Implement the "Fuel switch medium and high-temp thermal processes to hydrogen and electricity" INEN transformation on input DataFrame df_input | 50% Fuel switch medium and high-temp thermal processes to hydrogen and electricity
Energy | Implement the "Maximize Industrial Production Efficiency" INEN transformation on input DataFrame df_input | 40% Maximize Industrial Production Efficiency
Energy | Implement the "Maximize Industrial Energy Efficiency" transformation | 30% Maximize Industrial Energy Efficiency
Energy | Implement the "Maximize Flaring" transformation | 80% Maximize Flaring
Energy | Implement the "Increase Non-Electric Efficiency" TRNS transformation on input DataFrame df_input | 25% Increase Non-Electric Efficiency
Energy | Implement the "Fuel switch low-temp thermal processes to industrial heat pumps" INEN transformation on input DataFrame df_input | 100% Fuel switch low-temp thermal processes to industrial heat pumps
Energy | Implement the "Reduce end-use demand for heat energy by improving building shell" SCOE transformation on input DataFrame df_input | 50% Reduce end-use demand for heat energy by improving building shell
Energy | Implement the "Switch to electricity for heat using heat pumps, electric stoves, etc." INEN transformation on input DataFrame df_input | 95% Switch to electricity for heat using heat pumps, electric stoves, etc.
Energy | Implement the "Increase appliance efficiency" SCOE transformation on input DataFrame df_input | 50% Increase appliance efficiency
Energy | Implement the "Increase Transportation Non-Electricity Energy Efficiency" transformation | 25% Increase Transportation Non-Electricity Energy Efficiency
Energy | Implement the "Electrify Light-Duty" TRNS transformation on input DataFrame df_input | Transfer 70% of diesel + gasoline to electricity for category road light
Energy | Implement the "Electrify Rail" TRNS transformation on input DataFrame df_input | Transfer 25% of diesel + gasoline to electricity for categories rail freight and rail passenger
Energy | Implement the "Fuel-Swich Maritime" TRNS transformation on input DataFrame df_input | Transfer 70% of diesel + gasoline to hydrogen and the 30% remaing diesel + gasoline to electricity for category water borne
Energy | Implement the "Fuel-Switch Medium Duty" TRNS transformation on input DataFrame df_input | Transfer 70% of diesel + gasoline to electricity and remainder 30% to hydrogen for categories road heavy freight, road heavy regional, public
Energy | Implement the "Minimize Leaks" FGTV transformation on input DataFrame df_input | 80% Minimize Leaks
Energy | Implement the "Increase Vehicle Occupancy" TRNS transformation on input DataFrame df_input | 25% Increase Vehicle Occupancy
Energy | Implement "green hydrogen" transformation requirements by forcing at least 95% of hydrogen production to come from electrolysis. | Forcing at least 95% of hydrogen production to come from electrolysis.
Energy | Implement the "Increase Direct Air Capture" CCSQ transformation on input DataFrame df_input | 50% Increase Direct Air Capture
Energy | Implement the "Increase Transportation Non-Electricity Energy Efficiency" transformation | 25% Increase Transportation Non-Electricity Energy Efficiency
Energy | Implement the "renewables target" transformation (shared repeatability), which includes 95% renewable energy target and green hydrogen | 95% renewable energy target and green hydrogen
Energy | Implement the "Maximize Industrial Energy Efficiency" INEN transformation on input DataFrame df_input | 30% Maximize Industrial Energy Efficiency
Energy | Implement the "Mode Shift Passenger Vehicles to Others" TRNS transformation on input DataFrame df_input | Transfer 30% of road light passenger to human powered (1/6), powered bikes (2/6) and public transport (3/6).
Energy | Implement the "Mode Shift Regional Travel" TRNS transformation on input DataFrame df_input | Transfer 10% of aviation passenger to road heavy regional.
Energy | Implement the "Mode Shift Freight" TRNS transformation on input DataFrame df_input | Transfer 20% of aviation and road heavy freight passenger to rail freight.
IPPU | Implement the "Reduces Other FCs" IPPU transformation on input DataFrame df_input | Reduce the emission factor by 90% to all PFC emission factors
IPPU | Implement the "Reduces Other FCs" IPPU transformation on input DataFrame df_input | Reduce the emission factor by 90% to all Other Fluorinated Compound emission factors
IPPU | Implement the "Reduces N2O" IPPU transformation on input DataFrame df_input | Reduce the emission factor by 90% to N2O emissions per gdp process and reduce 90% N2O emissions per production process
IPPU | Implement the "Reduces HFCs" IPPU transformation on input DataFrame df_input | Reduce the emission factor by 90% to all HFC emission factors
IPPU | Implement the "Reduce Demand" transformations. | Reduce the demand for cement production by 30% and demand for new steel (metals) compared to baseline demand in 2050.

## PFLO-SUPPLY_SIDE_TECH-5006
Sector | Transformation | Intensity Implementation
Afolu | Increase the use of silvopasture by shifting pastures to secondary forest. NOTE: This trnsformation relies on modifying transition matrices, which can compound some minor numerical errors in the crude implementation taken here. Final area prevalences may not reflect precise shifts. | 10% of pasture shifted to silvopasture by 2070
| Implement the "Improve Crop Residue Management" transformation. | 0% crops burned by final time period and 95% of crops removed and used elsewhere by final time period
| Implement partial land use reallocation | Adjust land use reallocation factor on 0.5 scalar
Circular Economy | Diverting more recyclables | 95% of recyclable solid waste is recycled by final time period
| Implement the "Increase Biogas Capture at Wastewater Treatment Plants" TRWW transformation on input DataFrame df_input | 100% Biogas Capture at Wastewater Treatment Plants
Energy | Implement the "Increase appliance efficiency" SCOE transformation on input DataFrame df_input | 50% Increase appliance efficiency
Energy | Implement the "Increase Transportation Non-Electricity Energy Efficiency" transformation | 25% Increase Transportation Non-Electricity Energy Efficiency
Energy | Implement the "Electrify Light-Duty" TRNS transformation on input DataFrame df_input | Transfer 70% of diesel + gasoline to electricity for category road light
Energy | Implement the "Electrify Rail" TRNS transformation on input DataFrame df_input | Transfer 25% of diesel + gasoline to electricity for categories rail freight and rail passenger
Energy | Implement the "Fuel-Swich Maritime" TRNS transformation on input DataFrame df_input | Transfer 70% of diesel + gasoline to hydrogen and the 30% remaing diesel + gasoline to electricity for category water borne
Energy | Implement the "Fuel-Switch Medium Duty" TRNS transformation on input DataFrame df_input | Transfer 70% of diesel + gasoline to electricity and remainder 30% to hydrogen for categories road heavy freight, road heavy regional, public
Energy | Implement the "Minimize Leaks" FGTV transformation on input DataFrame df_input | 80% Minimize Leaks
Energy | Implement the "Increase Vehicle Occupancy" TRNS transformation on input DataFrame df_input | 25% Increase Vehicle Occupancy
Energy | Implement "green hydrogen" transformation requirements by forcing at least 95% of hydrogen production to come from electrolysis. | Forcing at least 95% of hydrogen production to come from electrolysis.
Energy | Implement the "Mode Shift Passenger Vehicles to Others" TRNS transformation on input DataFrame df_input | Transfer 30% of road light passenger to human powered (1/6), powered bikes (2/6) and public transport (3/6).
Energy | Implement the "Mode Shift Regional Travel" TRNS transformation on input DataFrame df_input | Transfer 10% of aviation passenger to road heavy regional.
Energy | Implement the "Mode Shift Freight" TRNS transformation on input DataFrame df_input | Transfer 20% of aviation and road heavy freight passenger to rail freight.
IPPU | Implement the "Reduces Other FCs" IPPU transformation on input DataFrame df_input | Reduce the emission factor by 90% to all PFC emission factors
IPPU | Implement the "Reduces Other FCs" IPPU transformation on input DataFrame df_input | Reduce the emission factor by 90% to all Other Fluorinated Compound emission factors
IPPU | Implement the "Reduces N2O" IPPU transformation on input DataFrame df_input | Reduce the emission factor by 90% to N2O emissions per gdp process and reduce 90% N2O emissions per production process
IPPU | Implement the "Reduces HFCs" IPPU transformation on input DataFrame df_input | Reduce the emission factor by 90% to all HFC emission factors

## PFLO-IND_INC_CCS-5005
Sector | Transformation | Intensity Implementation
Energy | Implement the "Increase Direct Air Capture" CCSQ transformation on input DataFrame df_input | 50% Increase Direct Air Capture

## PFLO-CHANGE_CONSUMPTION-5004
Sector | Transformation | Intensity Implementation
Afolu | Expand Sustainable Grazing | 95% of pastures use sustainable grazing by 2070
| Implement partial land use reallocation | Adjust land use reallocation factor on 0.5 scalar
| Reduce deforestion by stopping transitions out of forest land use categories. | 20% increase in reforestation by 2070
Circular Economy | Reducing how much waste is produced | 30% reduction in consumers’ food waste
| Reducing Consumer Food Waste | 30% Decrease in all Solid Waste
30% Decrease Municipal Solid Waste
Energy | Implement the "Mode Shift Passenger Vehicles to Others" TRNS transformation on input DataFrame df_input | Transfer 30% of road light passenger to human powered (1/6), powered bikes (2/6) and public transport (3/6).
Energy | Implement the "Mode Shift Regional Travel" TRNS transformation on input DataFrame df_input | Transfer 10% of aviation passenger to road heavy regional.
Energy | Implement the "Mode Shift Freight" TRNS transformation on input DataFrame df_input | Transfer 20% of aviation and road heavy freight passenger to rail freight.

## PFLO-BETTER_BASE-5001
Sector | Transformation | Intensity Implementation
Afolu | Expand Sustainable Grazing | 95% of pastures use sustainable grazing by 2070
| Implement the "Expand Conservation Agriculture" AGRC transformation on input DataFrame df_input. NOTE: Sets a new floor for F_MG (as described in in V4 Equation 2.25 (2019R)) to reduce losses of soil organic carbon through no-till in cropland + reduces removals and burning of crop residues, increasing residue covers on fields. | On average 70% of all crop classes adopt conservation agriculture
| Implement the "Improve Crop Residue Management" transformation. | 0% crops burned by final time period and 95% of crops removed and used elsewhere by final time period
| Implement the "Reduce Excess Liming" SOIL transformation on input DataFrame df_input. | 20% reduction in soul liming
| Improve Crop Productivity | 70% increase in crop productivity by 2070
| Improve Rice Management | 60% reduction in methane emitted from rice production
| Improving Livestock Productivity | 50% productivity increase by 2070
| Increase Crop Productivity with land use reallocation | 50% of crop productivity land savings are converted to forest area
| Increase Livestock Productivity with land use reallocation | 50% increase in livestock productivity
| Increase the use of silvopasture by shifting pastures to secondary forest. NOTE: This trnsformation relies on modifying transition matrices, which can compound some minor numerical errors in the crude implementation taken here. Final area prevalences may not reflect precise shifts. | 10% of pasture shifted to silvopasture by 2070
| Reduce deforestion by stopping transitions out of forest land use categories. | 20% increase in reforestation by 2070
100% of primary and secondary forest conservated
| Reduce Excess Fertilizer Use | 20% reduction of excess fertilizer use
| Reducing Food Losses and Waste in the Supply Chain | 30% reduction in food waste in supply chain
Circular Economy | Diverting more recyclables | 95% of recyclable solid waste is recycled by final time period
| Implement the "Decrease Municipal Waste" transformations. | 30% Decrease in all Solid Waste
30% reduction
| Implement the "Improve Industrial Sanitation" WALI transformation on input DataFrame df_input | treated advanced anaerobic achivement = 80% treateds secondary aerobic = 10%, treated secondary anaerobic = 10%
| Implement the "Improve Rural Sanitation" WALI transformation on input DataFrame df_input | 100% septic treatment
| Implement the "Improve Urban Sanitation" WALI transformation on input DataFrame df_input | treated advanced anaerobic achivement = 80% treateds secondary aerobic = 10%, treated secondary anaerobic = 10%
| Implement the "Increase Biogas Capture at Wastewater Treatment Plants" TRWW transformation on input DataFrame df_input | 100% Biogas Capture at Wastewater Treatment Plants
| Implement the "Increase Composting" and "Increase Biogas" transformations. | 50% organic solid waste that is treated using anaerobic treatment and 50% organic solid waste that is treated using compost
| Increase gas capture at anaerobic treatment and landfill facilities. | 85% of gas capture at anaerobic treatment and landfil facilities
100% of gas capture at anaerobic treatment and landfill facilities
Energy | Implement the "Reduce Transmission Losses" ENTC transformation on input DataFrame df_input | 6% Reduce Transmission Losses
Energy | Implement the "Fuel switch low-temp thermal processes to industrial heat pumps" and "Fuel switch medium and high-temp thermal processes to hydrogen and electricity" INEN transformations on input DataFrame df_input (note: these must be combined in a new function instead of as a composition due to the electricity shift in high-heat categories) | # HIGH HEAT CATS ONLY # Fuel switch high-temp thermal processes + Fuel switch low-temp thermal processes to industrial heat pumps, # LOW HEAT CATS ONLY # + Fuel switch low-temp thermal processes to industrial heat pumps. Modvar_inen_frac_en_electricity = 1.0
Energy | Implement the "Fuel switch medium and high-temp thermal processes to hydrogen and electricity" INEN transformation on input DataFrame df_input | 50% Fuel switch medium and high-temp thermal processes to hydrogen and electricity
Energy | Implement the "Maximize Industrial Production Efficiency" INEN transformation on input DataFrame df_input | 40% Maximize Industrial Production Efficiency
Energy | Implement the "Maximize Industrial Energy Efficiency" transformation | 30% Maximize Industrial Energy Efficiency
Energy | Implement the "Maximize Flaring" transformation | 80% Maximize Flaring
Energy | Implement the "Increase Non-Electric Efficiency" TRNS transformation on input DataFrame df_input | 25% Increase Non-Electric Efficiency
Energy | Implement the "Fuel switch low-temp thermal processes to industrial heat pumps" INEN transformation on input DataFrame df_input | 100% Fuel switch low-temp thermal processes to industrial heat pumps
Energy | Implement the "Reduce end-use demand for heat energy by improving building shell" SCOE transformation on input DataFrame df_input | 50% Reduce end-use demand for heat energy by improving building shell
Energy | Implement the "Switch to electricity for heat using heat pumps, electric stoves, etc." INEN transformation on input DataFrame df_input | 95% Switch to electricity for heat using heat pumps, electric stoves, etc.
Energy | Implement the "Increase appliance efficiency" SCOE transformation on input DataFrame df_input | 50% Increase appliance efficiency
Energy | Implement the "Minimize Leaks" FGTV transformation on input DataFrame df_input | 80% Minimize Leaks
Energy | Implement the "Maximize Industrial Energy Efficiency" INEN transformation on input DataFrame df_input | 30% Maximize Industrial Energy Efficiency
IPPU | Implement the "Reduce Demand" transformations. | Reduce the demand for cement production by 30% and demand for new steel (metals) compared to baseline demand in 2050.

## IP-ALL-4008
Sector | Transformation | Intensity Implementation
IPPU | Implement the "Reduces Other FCs" IPPU transformation on input DataFrame df_input | Reduce the emission factor by 90% to all PFC emission factors
IPPU | Implement the "Reduces Other FCs" IPPU transformation on input DataFrame df_input | Reduce the emission factor by 90% to all Other Fluorinated Compound emission factors
IPPU | Implement the "Reduces N2O" IPPU transformation on input DataFrame df_input | Reduce the emission factor by 90% to N2O emissions per gdp process and reduce 90% N2O emissions per production process
IPPU | Implement the "Reduces HFCs" IPPU transformation on input DataFrame df_input | Reduce the emission factor by 90% to all HFC emission factors
IPPU | Implement the "Reduce Demand" transformations. | Reduce the demand for cement production by 30% and demand for new steel (metals) compared to baseline demand in 2050.

## LNDU-PLUR-1014
Sector | Transformation | Intensity Implementation
Afolu | Expand Sustainable Grazing | 95% of pastures use sustainable grazing by 2070

## LNDU-PLUR-1015
Sector | Transformation | Intensity Implementation
Afolu | Implement partial land use reallocation | Adjust land use reallocation factor on 0.5 scalar